## Sheet1
Pin and function listing for the Freescale HC9S12XDP512 chip and Technological Arts Adapt 9S12XDP512 card.

Copyright 2008 Fred Cooke					Currently to adhere to GCC compatibility it is intended NOT to use the XGATE at all. However it would certainly be prudent to ensure that the pin choices are compatible with using XGATE in the future.
This file is licensed under the GNU FDL for the purposes of developing software, and hardware to run on and work with this chip and board respectively.
Please see Sheet 2 for the GNU FDL terms.					Future XGATE tasks :	Serial SCI and/or SPI comms
Legend :					(100% open to suggestion)	Software PWM
144 pin ONLY	Does it	Doesn't do it	H1 header	H2 header	Can't use	Relocatable	H1 and H2	Unique	Warning	Top header	Input (normally)	Output (normally)	GPIO	Ignition output driving
	YES	NO					N/A					Input capture for rpm/engine position decoding
Grey 30%	Green 7	Red 1	Salmon	Blue 8	Light Red	Yellow	Magenta 4	Light Magenta	Orange 2	Light Blue	Orange 4	Pale green	Pale yellow

Adapt Pin	Module	CPU name	Inner name	Outer name	MCU pin	Digital out	Digital in	Analog in	H/W PWM	ECT timed	Interruptable	Bootload state	During reset	Freescale intended use	Our use	Notes
30	ATD0+ATD1	VRH	N/A	N/A	VRH	N/A	N/A	N/A	N/A	N/A	N/A	N/A	N/A	Hi Referance Voltage for ATD	+5.0V	Possibly connect the main board 5v ldo supply here
31	ATD0+ATD1	VRL	N/A	N/A	VRL	N/A	N/A	N/A	N/A	N/A	N/A	N/A	N/A	Low Referance Voltage for ATD	Ground	Signal ground
47 H1, 50 H2	ATD0+ATD1	VDDA	N/A	N/A	VDDA	N/A	N/A	N/A	N/A	N/A	N/A	N/A	N/A	Supply power for ATD and Vreg	+5.0V	On board power supply
49,50 H1, 49 H2	ATD0+ATD1	VSSA	N/A	N/A	VSSA	N/A	N/A	N/A	N/A	N/A	N/A	N/A	N/A	Supply ground for ATD and Vreg	Ground	Signal ground
22	ATD0	AN0	DDRAD0	AD0	PAD00	NO	YES	YES	NO	NO	NO	neutral in	neutral in	Analog input	IAT – Inlet Air Temperature (Kelvin)	All these
23	ATD0	AN1	DDRAD0	AD0	PAD01	NO	YES	YES	NO	NO	NO	neutral in	neutral in	Analog input	CHT – Coolant / Head Temperature (Kelvin)	yellow ones
24	ATD0	AN2	DDRAD0	AD0	PAD02	NO	YES	YES	NO	NO	NO	neutral in	neutral in	Analog input	TPS – Throttle Position Sensor (%)	are swap
25	ATD0	AN3	DDRAD0	AD0	PAD03	NO	YES	YES	NO	NO	NO	neutral in	neutral in	Analog input	EGO – Exhaust Gas Oxygen (lambda)	able to suit
29	ATD0	AN4	DDRAD0	AD0	PAD04	NO	YES	YES	NO	NO	NO	neutral in	neutral in	Analog input	MAP – Manifold Absolute Pressure (kPa)	board layout
28	ATD0	AN5	DDRAD0	AD0	PAD05	NO	YES	YES	NO	NO	NO	neutral in	neutral in	Analog input	AAP – Atmospheric Absolute Pressure (kPa)	needs at
27	ATD0	AN6	DDRAD0	AD0	PAD06	NO	YES	YES	NO	NO	NO	neutral in	neutral in	Analog input	BRV – Battery Voltage Reference (Volts)	the designers
26	ATD0	AN7	DDRAD0	AD0	PAD07	NO	YES	YES	NO	NO	NO	neutral in	neutral in	Analog input	MAT – Manifold Air Temperature (Kelvin)	whim.
22	ATD1	AN8	DDRAD1	AD1	PAD08	NO	YES	YES	NO	NO	NO	neutral in	neutral in	Analog input	EGO2 – Exhaust Gas Oxygen 2 (lambda)	All these
23	ATD1	AN9	DDRAD1	AD1	PAD09	NO	YES	YES	NO	NO	NO	neutral in	neutral in	Analog input	IAP – Intercooler Absolute Pressure (kPa)	yellow ones
24	ATD1	AN10	DDRAD1	AD1	PAD10	NO	YES	YES	NO	NO	NO	neutral in	neutral in	Analog input	MAF – Mass Air Flow (gm/sec/dimensionless)	are swap
25	ATD1	AN11	DDRAD1	AD1	PAD11	NO	YES	YES	NO	NO	NO	neutral in	neutral in	Analog input	SpareADC3 (ADC1 3)	able to suit
29	ATD1	AN12	DDRAD1	AD1	PAD12	NO	YES	YES	NO	NO	NO	neutral in	neutral in	Analog input	SpareADC4 (ADC1 4)	board layout
28	ATD1	AN13	DDRAD1	AD1	PAD13	NO	YES	YES	NO	NO	NO	neutral in	neutral in	Analog input	SpareADC5 (ADC1 5)	needs at
27	ATD1	AN14	DDRAD1	AD1	PAD14	NO	YES	YES	NO	NO	NO	neutral in	neutral in	Analog input	SpareADC6 (ADC1 6)	the designers
26	ATD1	AN15	DDRAD1	AD1	PAD15	NO	YES	YES	NO	NO	NO	neutral in	neutral in	Analog input	SpareADC7 (ADC1 7)	whim.
144 pin ONLY	ATD1	AN16	DDRAD1	AD1	PAD16	NO	YES	YES	NO	NO	NO	neutral in	neutral in	Analog input	Spare ADC	Can not use these
144 pin ONLY	ATD1	AN17	DDRAD1	AD1	PAD17	NO	YES	YES	NO	NO	NO	neutral in	neutral in	Analog input	Spare ADC	Can not use these
144 pin ONLY	ATD1	AN18	DDRAD1	AD1	PAD18	NO	YES	YES	NO	NO	NO	neutral in	neutral in	Analog input	Spare ADC	Can not use these
144 pin ONLY	ATD1	AN19	DDRAD1	AD1	PAD19	NO	YES	YES	NO	NO	NO	neutral in	neutral in	Analog input	Spare ADC	Can not use these
144 pin ONLY	ATD1	AN20	DDRAD1	AD1	PAD20	NO	YES	YES	NO	NO	NO	neutral in	neutral in	Analog input	Spare ADC	Can not use these
144 pin ONLY	ATD1	AN21	DDRAD1	AD1	PAD21	NO	YES	YES	NO	NO	NO	neutral in	neutral in	Analog input	Spare ADC	Can not use these
144 pin ONLY	ATD1	AN22	DDRAD1	AD1	PAD22	NO	YES	YES	NO	NO	NO	neutral in	neutral in	Analog input	Spare ADC	Can not use these
144 pin ONLY	ATD1	AN23	DDRAD1	AD1	PAD23	NO	YES	YES	NO	NO	NO	neutral in	neutral in	Analog input	Spare ADC	Can not use these
13	ECT	IOC0	DDRT	PTT	PT0	YES	YES	NO	NO	YES	NO	Low/PullDown/NeutralIn	Low/PullDown/NeutralIn	Input capture/Output compare	Primary engine rpm/position sensor input	Input capture mode for best accuracy (0-3 are buffered and more)
12	ECT	IOC1	DDRT	PTT	PT1	YES	YES	NO	NO	YES	NO	Low/PullDown/NeutralIn	Low/PullDown/NeutralIn	Input capture/Output compare	Secondary engine rpm/position sensor input	Input capture mode for best accuracy (0-3 are buffered and more)
11	ECT	IOC2	DDRT	PTT	PT2	YES	YES	NO	NO	YES	NO	Low/PullDown/NeutralIn	Low/PullDown/NeutralIn	Input capture/Output compare	Injector out 1 in OC mode for best accuracy	More than 6 cylinders will be fired with two shots per engine cycle, both timed. Sequential to 6 cylinders, semi sequential to 12 cylinders
10	ECT	ICO3	DDRT	PTT	PT3	YES	YES	NO	NO	YES	NO	Low/PullDown/NeutralIn	Low/PullDown/NeutralIn	Input capture/Output compare	Injector out 2 in OC mode for best accuracy	More than 6 cylinders will be fired with two shots per engine cycle, both timed. Sequential to 6 cylinders, semi sequential to 12 cylinders
9	ECT	ICO4	DDRT	PTT	PT4	YES	YES	NO	NO	YES	NO	Low/PullDown/NeutralIn	Low/PullDown/NeutralIn	Input capture/Output compare	Injector out 3 in OC mode for best accuracy	More than 6 cylinders will be fired with two shots per engine cycle, both timed. Sequential to 6 cylinders, semi sequential to 12 cylinders
8	ECT	IOC5	DDRT	PTT	PT5	YES	YES	NO	NO	YES	NO	Low/PullDown/NeutralIn	Low/PullDown/NeutralIn	Input capture/Output compare	Injector out 4 in OC mode for best accuracy	More than 6 cylinders will be fired with two shots per engine cycle, both timed. Sequential to 6 cylinders, semi sequential to 12 cylinders
7	ECT	IOC6	DDRT	PTT	PT6	YES	YES	NO	NO	YES	NO	Low/PullDown/NeutralIn	Low/PullDown/NeutralIn	Input capture/Output compare	Injector out 5 in OC mode for best accuracy	More than 6 cylinders will be fired with two shots per engine cycle, both timed. Sequential to 6 cylinders, semi sequential to 12 cylinders
6	ECT	IOC7	DDRT	PTT	PT7	YES	YES	NO	NO	YES	NO	Low/PullDown/NeutralIn	Low/PullDown/NeutralIn	Input capture/Output compare	Injector out 6 in OC mode for best accuracy	More than 6 cylinders will be fired with two shots per engine cycle, both timed. Sequential to 6 cylinders, semi sequential to 12 cylinders
48	SCI0	RXD0	DDRS	PTS	PS0	YES	YES	NO	NO	NO	NO	N/A	N/A	SCI0 Rx	RS232 One – loading code and fast datalogging	This is required to be kept for loading code using the serial monitor as home brew setups will have to use this method.
5	SCI0	TXD0	DDRS	PTS	PS1	YES	YES	NO	NO	NO	NO	N/A	N/A	SCI0 Tx	RS232 One – loading code and fast datalogging	This is required to be kept for loading code using the serial monitor as home brew setups will have to use this method.
34	SCI1	RXD1	DDRS	PTS	PS2	YES	YES	NO	NO	NO	NO			SCI1 Rx	RS232 OR USB OR other comms for tuning etc	This could be used for main comms and the other for other stuff or vice versa, but my preference would be a more robust medium than RS232
32	SCI1	TXD1	DDRS	PTS	PS3	YES	YES	NO	NO	NO	NO			SCI1 Tx	RS232 OR USB OR other comms for tuning etc	This could be used for main comms and the other for other stuff or vice versa, but my preference would be a more robust medium than RS232
1	SPI0	MISO0	DDRS	PTS	PS4	YES	YES	NO	NO	NO	NO			SPI0 Master in	Reserved for onboard datalogging to flash
2	SPI0	MOSI0	DDRS	PTS	PS5	YES	YES	NO	NO	NO	NO			SPI0 Master out	Reserved for onboard datalogging to flash
3	SPI0	SCK0	DDRS	PTS	PS6	YES	YES	NO	NO	NO	NO			SPI0 Clock	Reserved for onboard datalogging to flash
4	SPI0	SS0	DDRS	PTS	PS7	YES	YES	NO	NO	NO	NO			SPI0 Slave select	Reserved for onboard datalogging to flash
30	CAN0	RXCAN0	DDRM	PTM	PM0	YES	YES	NO	NO	NO	NO	High/PullUp	High/PullUp	CAN0 Rx	Reserved for wired can tranceiver chip
31	CAN0	TXCAN0	DDRM	PTM	PM1	YES	YES	NO	NO	NO	NO	High/PullUp	High/PullUp	CAN0 Tx	Reserved for wired can tranceiver chip
32	CAN1	RXCAN1	DDRM	PTM	PM2	YES	YES	NO	NO	NO	NO	High/PullUp	High/PullUp	CAN1 Rx
33	CAN1	TXCAN1	DDRM	PTM	PM3	YES	YES	NO	NO	NO	NO	High/PullUp	High/PullUp	CAN1 Tx
34	CAN2	RXCAN2	DDRM	PTM	PM4	YES	YES	NO	NO	NO	NO	Low/PullDown/NeutralIn	Low/PullDown/NeutralIn	CAN2 Rx
35	CAN2	TXCAN2	DDRM	PTM	PM5	YES	YES	NO	NO	NO	NO	Low/PullDown/NeutralIn	Low/PullDown/NeutralIn	CAN2 Tx
36	CAN3	RXCAN3	DDRM	PTM	PM6	YES	YES	NO	NO	NO	NO	Low/PullDown/NeutralIn	Low/PullDown/NeutralIn	CAN3 Rx
37	CAN4	TXCAN3	DDRM	PTM	PM7	YES	YES	NO	NO	NO	NO	Low/PullDown/NeutralIn	Low/PullDown/NeutralIn	CAN3 Tx
40	SCI2	RXD2	DDRJ	PTJ	PJ0	YES	YES	NO	NO	NO	YES			SCI2 Rx	(with interrupt cabability)
21	SCI2	TXD2	DDRJ	PTJ	PJ1	YES	YES	NO	NO	NO	YES			SCI2 Tx	(with interrupt cabability)
144 pin ONLY	N/A	N/A	DDRJ	PTJ	PJ2	YES	YES	NO	NO	NO	YES	Don't know	Don't know
144 pin ONLY	IIC1	SDA1	DDRJ	PTJ	PJ4	YES	YES	NO	NO	NO	YES	Don't know	Don't know
144 pin ONLY	IIC1	SCL1	DDRJ	PTJ	PJ5	YES	YES	NO	NO	NO	YES	Don't know	Don't know
38	IIC0	SDA0	DDRJ	PTJ	PJ6	YES	YES	NO	NO	NO	YES			IIC0 Data	Reserved for onboard clock time/date logging
39	IIC0	SCL0	DDRJ	PTJ	PJ7	YES	YES	NO	NO	NO	YES			IIC0 Clock	Reserved for onboard clock time/date logging
21	PWM	PWM0	DDRP	PTP	PP0	YES	YES	NO	YES	NO	YES	Low/PullDown/NeutralIn	Low/PullDown/NeutralIn	Hardware PWM	Reserved for PWM applications (idle/boost/etc)	All these
20	PWM	PWM1	DDRP	PTP	PP1	YES	YES	NO	YES	NO	YES	Low/PullDown/NeutralIn	Low/PullDown/NeutralIn	Hardware PWM	Reserved for PWM applications (idle/boost/etc)	yellow ones
19	PWM	PWM2	DDRP	PTP	PP2	YES	YES	NO	YES	NO	YES	Low/PullDown/NeutralIn	Low/PullDown/NeutralIn	Hardware PWM	Reserved for PWM applications (idle/boost/etc)	are swap
18	PWM	PWM3	DDRP	PTP	PP3	YES	YES	NO	YES	NO	YES	Low/PullDown/NeutralIn	Low/PullDown/NeutralIn	Hardware PWM	Reserved for PWM applications (idle/boost/etc)	able to suit
17	PWM	PWM4	DDRP	PTP	PP4	YES	YES	NO	YES	NO	YES	Low/PullDown/NeutralIn	Low/PullDown/NeutralIn	Hardware PWM	Reserved for PWM applications (idle/boost/etc)	board layout
16	PWM	PWM5	DDRP	PTP	PP5	YES	YES	NO	YES	NO	YES	Low/PullDown/NeutralIn	Low/PullDown/NeutralIn	Hardware PWM	Reserved for PWM applications (idle/boost/etc)	needs at
15	PWM	PWM6	DDRP	PTP	PP6	YES	YES	NO	YES	NO	YES	Low/PullDown/NeutralIn	Low/PullDown/NeutralIn	Hardware PWM	Reserved for PWM applications (idle/boost/etc)	the designers
14	PWM	PWM7	DDRP	PTP	PP7	YES	YES	NO	YES	NO	YES	Low/PullDown/NeutralIn	Low/PullDown/NeutralIn	Hardware PWM	Reserved for PWM applications (idle/boost/etc)	whim.
42	SPI1	MISO1	DDRH	PTH	PH0	YES	YES	NO	NO	NO	YES	Low/PullDown/NeutralIn	Low/PullDown/NeutralIn	SPI1 Master in	Reserved for data transfer to other chips
41	SPI1	MOSI1	DDRH	PTH	PH1	YES	YES	NO	NO	NO	YES	Low/PullDown/NeutralIn	Low/PullDown/NeutralIn	SPI1 Master out	Reserved for data transfer to other chips
40	SPI1	SCK1	DDRH	PTH	PH2	YES	YES	NO	NO	NO	YES	Low/PullDown/NeutralIn	Low/PullDown/NeutralIn	SPI1 Clock	Reserved for data transfer to other chips
39	SPI1	SS1	DDRH	PTH	PH3	YES	YES	NO	NO	NO	YES	Low/PullDown/NeutralIn	Low/PullDown/NeutralIn	SPI1 Slave select	Reserved for data transfer to other chips
38	SPI2	MISO2	DDRH	PTH	PH4	YES	YES	NO	NO	NO	YES	Low/PullDown/NeutralIn	Low/PullDown/NeutralIn	SPI2 Master in	Reserved for data transfer to other chips
37	SPI2	MOSI2	DDRH	PTH	PH5	YES	YES	NO	NO	NO	YES	Low/PullDown/NeutralIn	Low/PullDown/NeutralIn	SPI2 Master out	Reserved for data transfer to other chips
36	SPI2	SCK2	DDRH	PTH	PH6	YES	YES	NO	NO	NO	YES	Low/PullDown/NeutralIn	Low/PullDown/NeutralIn	SPI2 Clock	Reserved for data transfer to other chips
35	SPI2	SS2	DDRH	PTH	PH7	YES	YES	NO	NO	NO	YES	Low/PullDown/NeutralIn	Low/PullDown/NeutralIn	SPI2 Slave select	Reserved for data transfer to other chips
144 pin ONLY	EBI	DATA0	DDRD	PTD	PD0	YES	YES	NO	NO	NO	NO	Don't know	Don't know
144 pin ONLY	EBI	DATA-	DDRD	PTD	PD1	YES	YES	NO	NO	NO	NO	Don't know	Don't know
144 pin ONLY	EBI	DATA-	DDRD	PTD	PD2	YES	YES	NO	NO	NO	NO	Don't know	Don't know
144 pin ONLY	EBI	DATA-	DDRD	PTD	PD3	YES	YES	NO	NO	NO	NO	Don't know	Don't know
144 pin ONLY	EBI	DATA-	DDRD	PTD	PD4	YES	YES	NO	NO	NO	NO	Don't know	Don't know
144 pin ONLY	EBI	DATA-	DDRD	PTD	PD5	YES	YES	NO	NO	NO	NO	Don't know	Don't know
144 pin ONLY	EBI	DATA-	DDRD	PTD	PD6	YES	YES	NO	NO	NO	NO	Don't know	Don't know
144 pin ONLY	EBI	DATA-	DDRD	PTD	PD7	YES	YES	NO	NO	NO	NO	Don't know	Don't know
144 pin ONLY	EBI	DATA-	DDRC	PTC	PC0	YES	YES	NO	NO	NO	NO	Don't know	Don't know
144 pin ONLY	EBI	DATA-	DDRC	PTC	PC1	YES	YES	NO	NO	NO	NO	Don't know	Don't know
144 pin ONLY	EBI	DATA-	DDRC	PTC	PC2	YES	YES	NO	NO	NO	NO	Don't know	Don't know
144 pin ONLY	EBI	DATA-	DDRC	PTC	PC3	YES	YES	NO	NO	NO	NO	Don't know	Don't know
144 pin ONLY	EBI	DATA-	DDRC	PTC	PC4	YES	YES	NO	NO	NO	NO	Don't know	Don't know
144 pin ONLY	EBI	DATA-	DDRC	PTC	PC5	YES	YES	NO	NO	NO	NO	Don't know	Don't know
144 pin ONLY	EBI	DATA-	DDRC	PTC	PC6	YES	YES	NO	NO	NO	NO	Don't know	Don't know
144 pin ONLY	EBI	DATA15	DDRC	PTC	PC7	YES	YES	NO	NO	NO	NO	Don't know	Don't know
16	EBI	ADDR0	DDRB	PTB	PB0	YES	YES	NO	NO	NO	NO	Low/PullDown/NeutralIn	Low/PullDown/NeutralIn	External address bus	Ignition out 1	Bit banged using the down counting PIT timers
15	EBI	ADDR1	DDRB	PTB	PB1	YES	YES	NO	NO	NO	NO	Low/PullDown/NeutralIn	Low/PullDown/NeutralIn	External address bus	Ignition out 2	Bit banged using the down counting PIT timers
14	EBI	ADDR2	DDRB	PTB	PB2	YES	YES	NO	NO	NO	NO	Low/PullDown/NeutralIn	Low/PullDown/NeutralIn	External address bus	Ignition out 3	Bit banged using the down counting PIT timers
13	EBI	ADDR3	DDRB	PTB	PB3	YES	YES	NO	NO	NO	NO	Low/PullDown/NeutralIn	Low/PullDown/NeutralIn	External address bus	Ignition out 4	Bit banged using the down counting PIT timers
12	EBI	ADDR4	DDRB	PTB	PB4	YES	YES	NO	NO	NO	NO	Low/PullDown/NeutralIn	Low/PullDown/NeutralIn	External address bus	Ignition out 5	Bit banged using the down counting PIT timers
11	EBI	ADDR5	DDRB	PTB	PB5	YES	YES	NO	NO	NO	NO	Low/PullDown/NeutralIn	Low/PullDown/NeutralIn	External address bus	Ignition out 6	Bit banged using the down counting PIT timers
10	EBI	ADDR6	DDRB	PTB	PB6	YES	YES	NO	NO	NO	NO	Low/PullDown/NeutralIn	Low/PullDown/NeutralIn	External address bus	Ignition out 7	Bit banged using the down counting PIT timers
9	EBI	ADDR7	DDRB	PTB	PB7	YES	YES	NO	NO	NO	NO	Low/PullDown/NeutralIn	Low/PullDown/NeutralIn	External address bus	Ignition out 8	Bit banged using the down counting PIT timers
8	EBI	ADDR8	DDRA	PTA	PA0	YES	YES	NO	NO	NO	NO	Low/PullDown/NeutralIn	High/PullUp	External address bus	Ignition out 9	Bit banged using the down counting PIT timers
7	EBI	ADDR9	DDRA	PTA	PA1	YES	YES	NO	NO	NO	NO	Low/PullDown/NeutralIn	High/PullUp	External address bus	Ignition out 10	Bit banged using the down counting PIT timers
6	EBI	ADDR10	DDRA	PTA	PA2	YES	YES	NO	NO	NO	NO	Low/PullDown/NeutralIn	High/PullUp	External address bus	Ignition out 11	Bit banged using the down counting PIT timers
5	EBI	ADDR11	DDRA	PTA	PA3	YES	YES	NO	NO	NO	NO	Low/PullDown/NeutralIn	High/PullUp	External address bus	Ignition out 12	Bit banged using the down counting PIT timers
4	EBI	ADDR12	DDRA	PTA	PA4	YES	YES	NO	NO	NO	NO	Low/PullDown/NeutralIn	High/PullUp	External address bus
3	EBI	ADDR13	DDRA	PTA	PA5	YES	YES	NO	NO	NO	NO	Low/PullDown/NeutralIn	High/PullUp	External address bus
2	EBI	ADDR14	DDRA	PTA	PA6	YES	YES	NO	NO	NO	NO	High/PullUp	N/A	External address bus	Tachometer output	Serial monitor load/run switch, If the MCU resets with this held down and any external capacitance, the MCU WILL reboot into monitor mode. Must be setup with correct pullup and driver resistances! Use for output that is non critical as it will track the switch during load.
1	EBI	ADDR15	DDRA	PTA	PA7	YES	YES	NO	NO	NO	NO	Low/PullDown/NeutralIn	High/PullUp	External address bus	Fuel pump relay control
47	EBI	ROMCTL/EWAIT	DDRK	PTK	PK7	YES	YES	NO	NO	NO	NO			External address bus		Warning, no effect due to mod abc state, but beware that output goes low during reset
144 pin ONLY	EBI	ACC2/ADDR22	DDRK	PTK	PK6	YES	YES	NO	NO	NO	NO	Don't know	Don't know
46	EBI	ACC1/ADDR21	DDRK	PTK	PK5	YES	YES	NO	NO	NO	NO	High/PullUp	High/PullUp	External address bus	Second Stage injector out 6	Bit banged by piggy backing the main injector channels
45	EBI	ACC0/ADDR20	DDRK	PTK	PK4	YES	YES	NO	NO	NO	NO	High/PullUp	High/PullUp	External address bus	Second Stage injector out 5	Bit banged by piggy backing the main injector channels
44	EBI	IQSTAT3/ADDR19	DDRK	PTK	PK3	YES	YES	NO	NO	NO	NO	High/PullUp	High/PullUp	External address bus	Second Stage injector out 4	Bit banged by piggy backing the main injector channels
43	EBI	IQSTAT2/ADDR18	DDRK	PTK	PK2	YES	YES	NO	NO	NO	NO	High/PullUp	High/PullUp	External address bus	Second Stage injector out 3	Bit banged by piggy backing the main injector channels
42	EBI	IQSTAT1/ADDR17	DDRK	PTK	PK1	YES	YES	NO	NO	NO	NO	High/PullUp	High/PullUp	External address bus	Second Stage injector out 2	Bit banged by piggy backing the main injector channels
41	EBI	IQSTAT0/ADDR16	DDRK	PTK	PK0	YES	YES	NO	NO	NO	NO	High/PullUp	High/PullUp	External address bus	Second Stage injector out 1	Bit banged by piggy backing the main injector channels
43 H1, 48 H2	XEBI ctrl	ECLKX2/XCLKS	DDRE	PTE	PE7	YES	YES	NO	NO	NO	NO			System configuration		Strongish pull ?? (need to check out jumpers!) required. Output ONLY, using as input will result in random behaviour, output goes low during reset
JB1 : 4	XEBI ctrl	MODB/TAGHI	DDRE	PTE	PE6	YES	YES	NO	NO	NO	NO			System configuration		Strongish pull DOWN required. Output ONLY, using as input will result in random behaviour, output goes low during reset.
JB1 : 3	XEBI ctrl	MODA/TAGLO/RE	DDRE	PTE	PE5	YES	YES	NO	NO	NO	NO			System configuration		Strongish pull DOWN required. Output ONLY, using as input will result in random behaviour, output goes low during reset.
33 H1, 18 H2	XEBI ctrl	ECLK	DDRE	PTE	PE4	YES	YES	NO	NO	NO	NO			System configuration		Avoid using this as it is required for BDM use
19	XEBI ctrl	LSTRB/LDS/EROMCTL	DDRE	PTE	PE3	YES	YES	NO	NO	NO	NO			System configuration		Warning, no effect due to mod abc state, but beware that output goes low during reset
17	XEBI ctrl	R/W/WE	DDRE	PTE	PE2	YES	YES	NO	NO	NO	NO			System configuration
46 H1, 20 H2	XEBI ctrl	IRQ	DDRE	PTE	PE1	NO	YES	NO	NO	NO	YES			IRQ	(with interrupt cabability)
45	XEBI ctrl	XIRQ	DDRE	PTE	PE0	NO	YES	NO	NO	NO	YES			XIRQ	(with interrupt cabability)
49,50 H1, 49 H2	XEBI ctrl	N/A	N/A	N/A	TEST	N/A	N/A	N/A	N/A	N/A	N/A	N/A	N/A
Tactile switch	PLL	N/A	N/A	N/A	RESET	N/A	N/A	N/A	N/A	N/A	N/A	N/A	N/A
Clock crystal	PLL	N/A	N/A	N/A	XTAL	N/A	N/A	N/A	N/A	N/A	N/A	N/A	N/A
Clock crystal	PLL	N/A	N/A	N/A	EXTAL	N/A	N/A	N/A	N/A	N/A	N/A	N/A	N/A
49,50 H1, 49 H2	PLL Supply	N/A	N/A	N/A	VSSPLL	N/A	N/A	N/A	N/A	N/A	N/A	N/A	N/A
47 H1, 50 H2	PLL Supply	N/A	N/A	N/A	VDDPLL	N/A	N/A	N/A	N/A	N/A	N/A	N/A	N/A
N/A	PLL	N/A	N/A	N/A	XFC	N/A	N/A	N/A	N/A	N/A	N/A	N/A	N/A
J5 : 1	DEBUG	N/A	N/A	N/A	BKGD	N/A	N/A	N/A	N/A	N/A	N/A	N/A	N/A			Has pull up, MODC latched to this pin during reset. Fix to high with strong pull up.
49,50 H1, 49 H2	Digital Supply	N/A	N/A	N/A	VSS1	N/A	N/A	N/A	N/A	N/A	N/A	N/A	N/A
49,50 H1, 49 H2	Digital Supply	N/A	N/A	N/A	VSS2	N/A	N/A	N/A	N/A	N/A	N/A	N/A	N/A
47 H1, 50 H2	Digital Supply	N/A	N/A	N/A	VDD1	N/A	N/A	N/A	N/A	N/A	N/A	N/A	N/A
47 H1, 50 H2	Digital Supply	N/A	N/A	N/A	VDD2	N/A	N/A	N/A	N/A	N/A	N/A	N/A	N/A
47 H1, 50 H2	VREG	N/A	N/A	N/A	VREGEN	N/A	N/A	N/A	N/A	N/A	N/A	N/A	N/A
49,50 H1, 49 H2	VREG Supply	N/A	N/A	N/A	VSSR1	N/A	N/A	N/A	N/A	N/A	N/A	N/A	N/A
49,50 H1, 49 H2	VREG Supply	N/A	N/A	N/A	VSSR2	N/A	N/A	N/A	N/A	N/A	N/A	N/A	N/A
47 H1, 50 H2	VREG Supply	N/A	N/A	N/A	VDDR1	N/A	N/A	N/A	N/A	N/A	N/A	N/A	N/A
47 H1, 50 H2	VREG Supply	N/A	N/A	N/A	VDDR2	N/A	N/A	N/A	N/A	N/A	N/A	N/A	N/A
49,50 H1, 49 H2	I/O Supply	N/A	N/A	N/A	VSSX1	N/A	N/A	N/A	N/A	N/A	N/A	N/A	N/A
49,50 H1, 49 H2	I/O Supply	N/A	N/A	N/A	VSSX2	N/A	N/A	N/A	N/A	N/A	N/A	N/A	N/A
47 H1, 50 H2	I/O Supply	N/A	N/A	N/A	VDDX1	N/A	N/A	N/A	N/A	N/A	N/A	N/A	N/A
47 H1, 50 H2	I/O Supply	N/A	N/A	N/A	VDDX2	N/A	N/A	N/A	N/A	N/A	N/A	N/A	N/A

## Sheet2
GNU Free Documentation License / Version 1.2, November 2002 / Copyright (C) 2000,2001,2002 Free Software Foundation, Inc. / 51 Franklin St, Fifth Floor, Boston, MA 02110-1301 USA / Everyone is permitted to copy and distribute verbatim copies / of this license document, but changing it is not allowed. / 0. PREAMBLE / The purpose of this License is to make a manual, textbook, or other / functional and useful document "free" in the sense of freedom: to / assure everyone the effective freedom to copy and redistribute it, / with or without modifying it, either commercially or noncommercially. / Secondarily, this License preserves for the author and publisher a way / to get credit for their work, while not being considered responsible / for modifications made by others. / This License is a kind of "copyleft", which means that derivative / works of the document must themselves be free in the same sense. It / complements the GNU General Public License, which is a copyleft / license designed for free software. / We have designed this License in order to use it for manuals for free / software, because free software needs free documentation: a free / program should come with manuals providing the same freedoms that the / software does. But this License is not limited to software manuals; / it can be used for any textual work, regardless of subject matter or / whether it is published as a printed book. We recommend this License / principally for works whose purpose is instruction or reference. / 1. APPLICABILITY AND DEFINITIONS / This License applies to any manual or other work, in any medium, that / contains a notice placed by the copyright holder saying it can be / distributed under the terms of this License. Such a notice grants a / world-wide, royalty-free license, unlimited in duration, to use that / work under the conditions stated herein. The "Document", below, / refers to any such manual or work. Any member of the public is a / licensee, and is addressed as "you". You accept the license if you / copy, modify or distribute the work in a way requiring permission / under copyright law. / A "Modified Version" of the Document means any work containing the / Document or a portion of it, either copied verbatim, or with / modifications and/or translated into another language. / A "Secondary Section" is a named appendix or a front-matter section of / the Document that deals exclusively with the relationship of the / publishers or authors of the Document to the Document's overall subject / (or to related matters) and contains nothing that could fall directly / within that overall subject. (Thus, if the Document is in part a / textbook of mathematics, a Secondary Section may not explain any / mathematics.) The relationship could be a matter of historical / connection with the subject or with related matters, or of legal, / commercial, philosophical, ethical or political position regarding / them. / The "Invariant Sections" are certain Secondary Sections whose titles / are designated, as being those of Invariant Sections, in the notice / that says that the Document is released under this License. If a / section does not fit the above definition of Secondary then it is not / allowed to be designated as Invariant. The Document may contain zero / Invariant Sections. If the Document does not identify any Invariant / Sections then there are none. / The "Cover Texts" are certain short passages of text that are listed, / as Front-Cover Texts or Back-Cover Texts, in the notice that says that / the Document is released under this License. A Front-Cover Text may / be at most 5 words, and a Back-Cover Text may be at most 25 words. / A "Transparent" copy of the Document means a machine-readable copy, / represented in a format whose specification is available to the / general public, that is suitable for revising the document / straightforwardly with generic text editors or (for images composed of / pixels) generic paint programs or (for drawings) some widely available / drawing editor, and that is suitable for input to text formatters or / for automatic translation to a variety of formats suitable for input / to text formatters. A copy made in an otherwise Transparent file / format whose markup, or absence of markup, has been arranged to thwart / or discourage subsequent modification by readers is not Transparent. / An image format is not Transparent if used for any substantial amount / of text. A copy that is not "Transparent" is called "Opaque". / Examples of suitable formats for Transparent copies include plain / ASCII without markup, Texinfo input format, LaTeX input format, SGML / or XML using a publicly available DTD, and standard-conforming simple / HTML, PostScript or PDF designed for human modification. Examples of / transparent image formats include PNG, XCF and JPG. Opaque formats / include proprietary formats that can be read and edited only by / proprietary word processors, SGML or XML for which the DTD and/or / processing tools are not generally available, and the / machine-generated HTML, PostScript or PDF produced by some word / processors for output purposes only. / The "Title Page" means, for a printed book, the title page itself, / plus such following pages as are needed to hold, legibly, the material / this License requires to appear in the title page. For works in / formats which do not have any title page as such, "Title Page" means / the text near the most prominent appearance of the work's title, / preceding the beginning of the body of the text. / A section "Entitled XYZ" means a named subunit of the Document whose / title either is precisely XYZ or contains XYZ in parentheses following / text that translates XYZ in another language. (Here XYZ stands for a / specific section name mentioned below, such as "Acknowledgements", / "Dedications", "Endorsements", or "History".) To "Preserve the Title" / of such a section when you modify the Document means that it remains a / section "Entitled XYZ" according to this definition. / The Document may include Warranty Disclaimers next to the notice which / states that this License applies to the Document. These Warranty / Disclaimers are considered to be included by reference in this / License, but only as regards disclaiming warranties: any other / implication that these Warranty Disclaimers may have is void and has / no effect on the meaning of this License. / 2. VERBATIM COPYING / You may copy and distribute the Document in any medium, either / commercially or noncommercially, provided that this License, the / copyright notices, and the license notice saying this License applies / to the Document are reproduced in all copies, and that you add no other / conditions whatsoever to those of this License. You may not use / technical measures to obstruct or control the reading or further / copying of the copies you make or distribute. However, you may accept / compensation in exchange for copies. If you distribute a large enough / number of copies you must also follow the conditions in section 3. / You may also lend copies, under the same conditions stated above, and / you may publicly display copies. / 3. COPYING IN QUANTITY / If you publish printed copies (or copies in media that commonly have / printed covers) of the Document, numbering more than 100, and the / Document's license notice requires Cover Texts, you must enclose the / copies in covers that carry, clearly and legibly, all these Cover / Texts: Front-Cover Texts on the front cover, and Back-Cover Texts on / the back cover. Both covers must also clearly and legibly identify / you as the publisher of these copies. The front cover must present / the full title with all words of the title equally prominent and / visible. You may add other material on the covers in addition. / Copying with changes limited to the covers, as long as they preserve / the title of the Document and satisfy these conditions, can be treated / as verbatim copying in other respects. / If the required texts for either cover are too voluminous to fit / legibly, you should put the first ones listed (as many as fit / reasonably) on the actual cover, and continue the rest onto adjacent / pages. / If you publish or distribute Opaque copies of the Document numbering / more than 100, you must either include a machine-readable Transparent / copy along with each Opaque copy, or state in or with each Opaque copy / a computer-network location from which the general network-using / public has access to download using public-standard network protocols / a complete Transparent copy of the Document, free of added material. / If you use the latter option, you must take reasonably prudent steps, / when you begin distribution of Opaque copies in quantity, to ensure / that this Transparent copy will remain thus accessible at the stated / location until at least one year after the last time you distribute an / Opaque copy (directly or through your agents or retailers) of that / edition to the public. / It is requested, but not required, that you contact the authors of the / Document well before redistributing any large number of copies, to give / them a chance to provide you with an updated version of the Document. / 4. MODIFICATIONS / You may copy and distribute a Modified Version of the Document under / the conditions of sections 2 and 3 above, provided that you release / the Modified Version under precisely this License, with the Modified / Version filling the role of the Document, thus licensing distribution / and modification of the Modified Version to whoever possesses a copy / of it. In addition, you must do these things in the Modified Version: / A. Use in the Title Page (and on the covers, if any) a title distinct / from that of the Document, and from those of previous versions / (which should, if there were any, be listed in the History section / of the Document). You may use the same title as a previous version / if the original publisher of that version gives permission. / B. List on the Title Page, as authors, one or more persons or entities / responsible for authorship of the modifications in the Modified / Version, together with at least five of the principal authors of the / Document (all of its principal authors, if it has fewer than five), / unless they release you from this requirement. / C. State on the Title page the name of the publisher of the / Modified Version, as the publisher. / D. Preserve all the copyright notices of the Document. / E. Add an appropriate copyright notice for your modifications / adjacent to the other copyright notices. / F. Include, immediately after the copyright notices, a license notice / giving the public permission to use the Modified Version under the / terms of this License, in the form shown in the Addendum below. / G. Preserve in that license notice the full lists of Invariant Sections / and required Cover Texts given in the Document's license notice. / H. Include an unaltered copy of this License. / I. Preserve the section Entitled "History", Preserve its Title, and add / to it an item stating at least the title, year, new authors, and / publisher of the Modified Version as given on the Title Page. If / there is no section Entitled "History" in the Document, create one / stating the title, year, authors, and publisher of the Document as / given on its Title Page, then add an item describing the Modified / Version as stated in the previous sentence. / J. Preserve the network location, if any, given in the Document for / public access to a Transparent copy of the Document, and likewise / the network locations given in the Document for previous versions / it was based on. These may be placed in the "History" section. / You may omit a network location for a work that was published at / least four years before the Document itself, or if the original / publisher of the version it refers to gives permission. / K. For any section Entitled "Acknowledgements" or "Dedications", / Preserve the Title of the section, and preserve in the section all / the substance and tone of each of the contributor acknowledgements / and/or dedications given therein. / L. Preserve all the Invariant Sections of the Document, / unaltered in their text and in their titles. Section numbers / or the equivalent are not considered part of the section titles. / M. Delete any section Entitled "Endorsements". Such a section / may not be included in the Modified Version. / N. Do not retitle any existing section to be Entitled "Endorsements" / or to conflict in title with any Invariant Section. / O. Preserve any Warranty Disclaimers. / If the Modified Version includes new front-matter sections or / appendices that qualify as Secondary Sections and contain no material / copied from the Document, you may at your option designate some or all / of these sections as invariant. To do this, add their titles to the / list of Invariant Sections in the Modified Version's license notice. / These titles must be distinct from any other section titles. / You may add a section Entitled "Endorsements", provided it contains / nothing but endorsements of your Modified Version by various / parties--for example, statements of peer review or that the text has / been approved by an organization as the authoritative definition of a / standard. / You may add a passage of up to five words as a Front-Cover Text, and a / passage of up to 25 words as a Back-Cover Text, to the end of the list / of Cover Texts in the Modified Version. Only one passage of / Front-Cover Text and one of Back-Cover Text may be added by (or / through arrangements made by) any one entity. If the Document already / includes a cover text for the same cover, previously added by you or / by arrangement made by the same entity you are acting on behalf of, / you may not add another; but you may replace the old one, on explicit / permission from the previous publisher that added the old one. / The author(s) and publisher(s) of the Document do not by this License / give permission to use their names for publicity for or to assert or / imply endorsement of any Modified Version. / 5. COMBINING DOCUMENTS / You may combine the Document with other documents released under this / License, under the terms defined in section 4 above for modified / versions, provided that you include in the combination all of the / Invariant Sections of all of the original documents, unmodified, and / list them all as Invariant Sections of your combined work in its / license notice, and that you preserve all their Warranty Disclaimers. / The combined work need only contain one copy of this License, and / multiple identical Invariant Sections may be replaced with a single / copy. If there are multiple Invariant Sections with the same name but / different contents, make the title of each such section unique by / adding at the end of it, in parentheses, the name of the original / author or publisher of that section if known, or else a unique number. / Make the same adjustment to the section titles in the list of / Invariant Sections in the license notice of the combined work. / In the combination, you must combine any sections Entitled "History" / in the various original documents, forming one section Entitled / "History"; likewise combine any sections Entitled "Acknowledgements", / and any sections Entitled "Dedications". You must delete all sections / Entitled "Endorsements". / 6. COLLECTIONS OF DOCUMENTS / You may make a collection consisting of the Document and other documents / released under this License, and replace the individual copies of this / License in the various documents with a single copy that is included in / the collection, provided that you follow the rules of this License for / verbatim copying of each of the documents in all other respects. / You may extract a single document from such a collection, and distribute / it individually under this License, provided you insert a copy of this / License into the extracted document, and follow this License in all / other respects regarding verbatim copying of that document. / 7. AGGREGATION WITH INDEPENDENT WORKS / A compilation of the Document or its derivatives with other separate / and independent documents or works, in or on a volume of a storage or / distribution medium, is called an "aggregate" if the copyright / resulting from the compilation is not used to limit the legal rights / of the compilation's users beyond what the individual works permit. / When the Document is included in an aggregate, this License does not / apply to the other works in the aggregate which are not themselves / derivative works of the Document. / If the Cover Text requirement of section 3 is applicable to these / copies of the Document, then if the Document is less than one half of / the entire aggregate, the Document's Cover Texts may be placed on / covers that bracket the Document within the aggregate, or the / electronic equivalent of covers if the Document is in electronic form. / Otherwise they must appear on printed covers that bracket the whole / aggregate. / 8. TRANSLATION / Translation is considered a kind of modification, so you may / distribute translations of the Document under the terms of section 4. / Replacing Invariant Sections with translations requires special / permission from their copyright holders, but you may include / translations of some or all Invariant Sections in addition to the / original versions of these Invariant Sections. You may include a / translation of this License, and all the license notices in the / Document, and any Warranty Disclaimers, provided that you also include / the original English version of this License and the original versions / of those notices and disclaimers. In case of a disagreement between / the translation and the original version of this License or a notice / or disclaimer, the original version will prevail. / If a section in the Document is Entitled "Acknowledgements", / "Dedications", or "History", the requirement (section 4) to Preserve / its Title (section 1) will typically require changing the actual / title. / 9. TERMINATION / You may not copy, modify, sublicense, or distribute the Document except / as expressly provided for under this License. Any other attempt to / copy, modify, sublicense or distribute the Document is void, and will / automatically terminate your rights under this License. However, / parties who have received copies, or rights, from you under this / License will not have their licenses terminated so long as such / parties remain in full compliance. / 10. FUTURE REVISIONS OF THIS LICENSE / The Free Software Foundation may publish new, revised versions / of the GNU Free Documentation License from time to time. Such new / versions will be similar in spirit to the present version, but may / differ in detail to address new problems or concerns. See / http://www.gnu.org/copyleft/. / Each version of the License is given a distinguishing version number. / If the Document specifies that a particular numbered version of this / License "or any later version" applies to it, you have the option of / following the terms and conditions either of that specified version or / of any later version that has been published (not as a draft) by the / Free Software Foundation. If the Document does not specify a version / number of this License, you may choose any version ever published (not / as a draft) by the Free Software Foundation. / ADDENDUM: How to use this License for your documents / To use this License in a document you have written, include a copy of / the License in the document and put the following copyright and / license notices just after the title page: / Copyright (c) YEAR YOUR NAME. / Permission is granted to copy, distribute and/or modify this document / under the terms of the GNU Free Documentation License, Version 1.2 / or any later version published by the Free Software Foundation; / with no Invariant Sections, no Front-Cover Texts, and no Back-Cover Texts. / A copy of the license is included in the section entitled "GNU / Free Documentation License". / If you have Invariant Sections, Front-Cover Texts and Back-Cover Texts, / replace the "with...Texts." line with this: / with the Invariant Sections being LIST THEIR TITLES, with the / Front-Cover Texts being LIST, and with the Back-Cover Texts being LIST. / If you have Invariant Sections without Cover Texts, or some other / combination of the three, merge those two alternatives to suit the / situation. / If your document contains nontrivial examples of program code, we / recommend releasing these examples in parallel under your choice of / free software license, such as the GNU General Public License, / to permit their use in free software.